## Load
Variables			Calculations
Max Voltage	24	V	Max Power	120	W
Max Amps	5	A	Total Resistance	0.4046	Ohms
Control Voltage	2.048	V	Resistor Values	4.046	Ohms
Min Control Voltage	0.025	V	Ideal Resistor	4	Ohms
Max Control Voltage	2.023	V	Ideal Total Resistance	0.4
ADC Bits	12	bits	ADC Max Value	4096
DAC Bits	12	bits	DAC Max Value	4096
Number of Resistors	10		Min Amps	0.0625	A
			Max Amps	5.0575	A
			Read Amps Resolution	0.0012347412	A
			Read Volts Resolution	0.005859375	V